## NB3_power
Quantity	Designator	Description	Part number	Mouser number	Supplier	Digi-Key number	Unit Price
10	C1, C2, C3, C4, C5, C6, C12, C13, C14, C15,	Capacitor MLCC SMD 0805 10uF 35V, TDK	C2012X5R1V106M085AC	810-C2012X5R1V106M0C		445-14419-1-ND	0.389	3.89
2	C7, C8,	Capacitor MLCC SMD 0402 100nF 25V, TDK	CGA2B3X7R1E104K050BB	810-CGA2B3X7R1E104K		445-6902-1-ND	0.099	0.198
2	C9, C11,	Capacitor MLCC SMD 0402 1nF 25V, TDK	CGJ2B2X7R1E102K050BA	810-CGJ2B2X7R1E102K		445-8072-1-ND	0.107	0.214
1	C10,	Capacitor MLCC SMD 0402 1.2nF 25V, Taiyo Yuden	TMK105SD122JV-F	963-TMK105SD122JV-F		587-1053-1-ND	0.259	0.259
1	C16,	Tantalum Cap 100uF 10V 7343-31 D case, Kemet	T491D107M010AT	80-T491D107M010		399-3772-1-ND	0.73	0.73
2	D1, D2,	0603 LED SMD Green 1.7V 2mA, Osram	LG L29K-G2J1-24-Z	720-LGL29KG2J124Z		475-2709-1-ND	0.343	0.686
1	J1,	Barrel Jack SMD 2.1 inner, 5.5 outer, CUI	PJ-036AH-SMT-TR	490-PJ-036AH-SMT-TR		CP-036AHPJCT-ND	1.04	1.04
1	J2,	Pin Header Male 1x04 P2.54mm H5.84mm Vertical SMD, Samtec	TSM-104-01-L-SH	200-TSM10401LSH		SAM15888-ND	0.58	0.58
1	L1,	2.2 uH SMD power inductor (5A), SRN6045TA, Bourn	SRN6045TA-2R2Y	652-SRN6045TA-2R2Y		SRN6045TA-2R2YCT-ND	0.419	0.419
1	R1,	R SMD 0402_1005 1% 5.6k 1/16W, Vishay	CRCW04025K60FKED	71-CRCW04025K60FKED		541-5.60KLCT-ND	0.077	0.077
1	R2,	R SMD 0402_1005 1% 10 1/16W, Vishay	CRCW040210R0FKEDC	71-CRCW040210R0FKEDC		541-3964-1-ND	0.077	0.077
1	R3,	R SMD 0402_1005 1% 20k 1/16W, Vishay	CRCW040220K0FKEDC	71-CRCW040220K0FKEDC		541-3969-1-ND	0.077	0.077
1	R4,	R SMD 0402_1005 1% 12k 1/16W, Vishay	CRCW040212K0FKEDC	71-CRCW040212K0FKEDC		541-4063-1-ND	0.077	0.077
1	R5,	R SMD 0402_1005 1% 2.2k 1/16W, Vishay	CRCW04022K20FKEDC	71-CRCW04022K20FKEDC		541-3971-1-ND	0.077	0.077
1	R6,	R SMD 0402_1005 1% 1.6k 1/16W, Vishay	CRCW04021K60FKEDC	71-CRCW04021K60FKEDC		541-4091-1-ND	0.077	0.077
1	SW1,	SPDT Slide Switch SMD, 0.3A 6VDC	JS102011JCQN	611-JS102011JCQN		CKN10721CT-ND	0.556	0.556
1	U1,	DC-DC converter, AP64501, Diodes Inc.	AP64501SP-13	621-AP64501SP-13		31-AP64501SP-13CT-ND	1.77	1.77
								10.804
17	Unique Parts
29	Total Parts

Quantity	Designator	Description	Manufactuer	Manufacturer number	Supplier	Supplier number	Unit Price
10	C1, C2, C3, C4, C5, C6, C12, C13, C14, C15,	10uF ±10% 25V X5R 0805 Multilayer Ceramic Capacitors MLCC - SMD/SMT	Samsung	CL21A106KAYNNNE	LCSC	C15850	0.018
2	C7, C8,	100nF ±10% 16V X7R 0402 Multilayer Ceramic Capacitors MLCC - SMD/SMT	YAGEO	CC0402KRX7R7BB104	LCSC	C60474	0.0012
2	C9, C11,	1nF ±10% 50V X7R 0402 Multilayer Ceramic Capacitors MLCC - SMD/SMT	YAGEO	CC0402KRX7R9BB102	LCSC	C106205	0.0012
1	C10,	1.2nF ±10% 50V X7R 0603 Multilayer Ceramic Capacitors MLCC - SMD/SMT	FH	0603B122K500NT	LCSC	C79517	0.004
1	C16,	100uF ±10% 10V 700mOhms 100kHz -55C~+125C CASE-D_7343 Tantalum Capacitors	KEMET	T491D107K010AT	LCSC	C110549	0.6835
1	D1,	Green-yellow 569.5~577.5nm 0603 Light Emitting Diodes (LED)	Everlight Elec	19-217/G7C-AN1P2/3T	LCSC	C72042	0.0199
1	D2,	Red 617.5~633.5nm 0603 Light Emitting Diodes (LED)	Everlight Elec	19-217/R6C-AL1M2VY/3T	LCSC	C72044	0.0157
1	J1,	DC Power Receptacle Jack 2.5A 2.0mm 6.6mm SMD AC/DC Power Plugs & Receptacles	XKB Connectivity	DC-005-5A-2.0-SMT	LCSC	C319134	0.2054
1	J2,	PH Header Male Pin 0.079"(2.00mm) 4 SMD,P=2mm Wire To Board / Wire To Wire	JST	S4B-PH-SM4-TB(LF)(SN)	LCSC	C265102
1	L1,	2.2 uH 8A 6.86mmx6.47mm Inductors (SMD)	Vishay Intertech	IHLP2525CZER2R2M01	LCSC	C540967	1.3904
1	R1,	5.6k Ohms ±1% 1/16W ±200ppm/C 0402 Chip Resistor - Surface Mount	FH	RC-02W5601FT	LCSC	C286562	0.0007
1	R2,	10 Ohms ±1% 1/16W ±100ppm/C 0402 Chip Resistor – Surface Mount	RALEC	RTT0210R0FTH	LCSC	C102766	0.0065
1	R3,	20k Ohms ±1% 1/16W ±100ppm/C 0402 Chip Resistor - Surface Mount	FH	RC-02W2002FT	LCSC	C258096	0.0008
1	R4,	12k Ohms ±1% 1/16W ±100ppm/C 0402 Chip Resistor - Surface Mount	RALEC	RTT021202FTH	LCSC	C102781	0.0036
1	R5,	2.2k Ohms ±1% 1/16W ±100ppm/C 0402 Chip Resistor - Surface Mount	UNI-ROYAL	0402WGF2201TCE	LCSC	C25879	0.0009
1	R6,	1.6k Ohms ±1% 1/16W ±100ppm/C 0402 Chip Resistor - Surface Mount	UNI-ROYAL	0402WGF1601TCE	LCSC	C4908	0.0007
1	SW1,	SPDT Slide Switch SMD, 0.3A 6VDC	C&K	JS102011JCQN	LCSC	C221659	0.9937
1	U1,	DC-DC converter, AP64501, Diodes Inc.	Diodes Inc	AP64501SP-13	LCSC	C2071517	1.715