## NB3_power
Quantity	Designator	Description	Manufactuer	Manufacturer number	Supplier	Supplier number	Unit Price
1	C1,	100nF ±10% 16V X7R 0402 Multilayer Ceramic Capacitors MLCC - SMD/SMT	YAGEO	CC0402KRX7R7BB104	LCSC	C60474	0.0012
2	J1,J2,	Header Breakaway 6 2 Surface Mount 0.100"(2.54mm) SMD P=2.54mm Male	Ckmtw	C124390	LCSC	C124390	0.05
1	MK1	MEMS Microphones Multi-Mode Microphone with I S Digital Output	TDK	ICS-43434	LCSC	C5656610	1.34
1	R1,	100k Ohms ±1% 1/16W ±100ppm/C 0402 Chip Resistor - Surface Mount	FH	RC-02W1003FT	LCSC	C258090	0.0007