## NB3_power
Quantity	Designator	Description	Manufactuer	Manufacturer number	Supplier	Supplier number	Unit Price
10	C1, C2, C3, C4, C5, C6, C12, C13, C14, C15,	10uF ±10% 25V X5R 0805 Multilayer Ceramic Capacitors MLCC - SMD/SMT	Samsung	CL21A106KAYNNNE	LCSC	C15850	0.018
2	C7, C8,	100nF ±10% 16V X7R 0402 Multilayer Ceramic Capacitors MLCC - SMD/SMT	YAGEO	CC0402KRX7R7BB104	LCSC	C60474	0.0012
2	C9, C11,	1nF ±10% 50V X7R 0402 Multilayer Ceramic Capacitors MLCC - SMD/SMT	YAGEO	CC0402KRX7R9BB102	LCSC	C106205	0.0012
1	C10,	1.2nF ±10% 50V X7R 0603 Multilayer Ceramic Capacitors MLCC - SMD/SMT	FH	0603B122K500NT	LCSC	C79517	0.004
1	C16,	100uF ±10% 10V 700mOhms 100kHz -55C~+125C CASE-D_7343 Tantalum Capacitors	KEMET	T491D107K010AT	LCSC	C110549	0.6835
1	D1,	Green-yellow 569.5~577.5nm 0603 Light Emitting Diodes (LED)	Everlight Elec	19-217/G7C-AN1P2/3T	LCSC	C72042	0.0199
1	D2,	Red 617.5~633.5nm 0603 Light Emitting Diodes (LED)	Everlight Elec	19-217/R6C-AL1M2VY/3T	LCSC	C72044	0.0157
1	J1,	Barrel Jack SMD 2.1 inner, 5.5 outer, CUI	CUI	PJ-036AH-SMT-TR	Digi-Key	CP-036AHPJCT-ND	0.99
1	J2,	PH Header Male Pin 0.079"(2.00mm) 4 SMD,P=2mm Wire To Board / Wire To Wire	JST	S4B-PH-SM4-TB(LF)(SN)	LCSC	C265102	0.2873
1	J3,	Right-Angle Square Pins 2.5mm 2P 6mm -40℃~+105℃ 2.54mm Plugin Black Brass 1x2P Push-Pull,P=2.54mm Pin Headers ROHS	XFCN	PZ254R-11-02P	LCSC	C492410	0.012
1	L1,	2.2 uH SMD power inductor (5A), SRN6045TA, Bourn	Bourn	SRN6045TA-2R2Y	LCSC	C1332316	0.2637
1	R1,	5.6k Ohms ±1% 1/16W ±200ppm/C 0402 Chip Resistor - Surface Mount	FH	RC-02W5601FT	LCSC	C286562	0.0007
1	R2,	10 Ohms ±1% 1/16W ±100ppm/C 0402 Chip Resistor – Surface Mount	RALEC	RTT0210R0FTH	LCSC	C102766	0.0065
1	R3,	20k Ohms ±1% 1/16W ±100ppm/C 0402 Chip Resistor - Surface Mount	FH	RC-02W2002FT	LCSC	C258096	0.0008
1	R4,	12k Ohms ±1% 1/16W ±100ppm/C 0402 Chip Resistor - Surface Mount	RALEC	RTT021202FTH	LCSC	C102781	0.0036
1	R5,	2.2k Ohms ±1% 1/16W ±100ppm/C 0402 Chip Resistor - Surface Mount	UNI-ROYAL	0402WGF2201TCE	LCSC	C25879	0.0009
1	R6,	1.6k Ohms ±1% 1/16W ±100ppm/C 0402 Chip Resistor - Surface Mount	UNI-ROYAL	0402WGF1601TCE	LCSC	C4908	0.0007
1	SW1,	SPDT Slide Switch SMD, 0.3A 6VDC	C&K	JS102011JCQN	LCSC	C221659	0.9937
1	U1,	DC-DC converter, AP64501, Diodes Inc.	Diodes Inc	AP64501SP-13	LCSC	C2071517	1.73
30