## NB3_mouth
Quantity	Designator	Description	Manufacturer	Manufacturer number	Supplier	Supplier number	Unit Price
1	IC1	MAX98357A	Maxim	MAX98357AETE+T	Mouser	700-MAX98357AETE+T	2.2
1	C1	10uF ±10% 25V X5R 0805 Multilayer Ceramic Capacitors MLCC - SMD/SMT	Samsung	CL21A106KAYNNNE	LCSC	C15850	0.018
1	R1	62.5mW Thick Film Resistors ±100ppm/℃ ±1% 1MΩ 0402 Chip Resistor – SMD	YAGEO	RC0402FR-071ML	LCSC	C138033	0.0006
1	C2	100nF ±10% 16V X7R 0402 Multilayer Ceramic Capacitors MLCC - SMD/SMT	YAGEO	CC0402KRX7R7BB104	LCSC	C60474	0.0012
2	J1,J2,	Header Breakaway 6 2 Surface Mount 0.100"(2.54mm) SMD P=2.54mm Male	Ckmtw	C124390	LCSC	C124390	0.05
1	J3	Adafruit Accessories JST-PH 2-pin SMT Right Angle Connect	Adafruit	1769	Mouser	485-1769	0.602