## NB3_charger
Designator	Quantity	Designation	Supplier	Part Number
BT6,BT2,BT4,BT5,BT1,BT3	6	AA Battery PCB holder (TH)	LCSC	C5290180
J4,J5,J6,J3	4	Pin Header 1x2 (TH)	LCSC	C124375
C6,C4,C3,C18,C19,C1,C5,C17,C2,C20,C12,C14,C15,C13	14	10uF ±10% 25V X5R 0805 Multilayer Ceramic Capacitors MLCC – SMD/SMT	LCSC	C15850
T1	1	Thermistor NTCG163JF103FT1	LCSC	C76589
R2	1	10 Ohms ±1% 1/16W ±100ppm/C 0402 Chip Resistor – Surface Mount	LCSC	C102766
R6	1	1.6k Ohms ±1% 1/16W ±100ppm/C 0402 Chip Resistor - Surface Mount	LCSC	C4908
D2	1	Red 617.5~633.5nm 0603 Light Emitting Diodes (LED)	LCSC	C7371906
C16	1	100uF ±10% 10V 700mOhms 100kHz -55C~+125C CASE-D_7343 Tantalum Capacitors	LCSC	C110549
R3	1	20k Ohms ±1% 1/16W ±100ppm/C 0402 Chip Resistor - Surface Mount	LCSC	C258096
SW2,SW1	2	SPDT Slide Switch SMD, 0.3A 6VDC	LCSC	C221659
R1,R7	2	5.6k Ohms ±1% 1/16W ±200ppm/C 0402 Chip Resistor - Surface Mount	LCSC	C286562
J1	1	Barrel Jack SMD 2.1 inner, 5.5 outer (TH)	LCSC	C720557
C10	1	1.2nF ±10% 50V X7R 0603 Multilayer Ceramic Capacitors MLCC – SMD/SMT	LCSC	C79517
R11,R10	2	15k Ohms ±1% 1/16W ±100ppm/C 0402 Chip Resistor - Surface Mount	LCSC	C114761
D1	1	Emerald 0603 Light Emitting Diodes (LED)	LCSC	C7371903
C9,C11	2	1nF ±10% 50V X7R 0402 Multilayer Ceramic Capacitors MLCC - SMD/SMT	LCSC	C106205
C7,C8	2	100nF ±10% 16V X7R 0402 Multilayer Ceramic Capacitors MLCC - SMD/SMT	LCSC	C60474
R8	1	3.6k Ohms ±1% 1/16W ±200ppm/C 0402 Chip Resistor - Surface Mount	LCSC	C137990
CR1,CR2	2	Schottky Diode, 30V 5A (PMEG3050EP,115)	LCSC	C50603
U2	1	Battery Management 0.8-A one- to six-cell NiMH stand-alone	Mouser	595-BQ25172DSGR
Q1	1	PMOS, -30V, -4A, 50mOhm	LCSC	C3280198
R4	1	12k Ohms ±1% 1/16W ±100ppm/C 0402 Chip Resistor - Surface Mount	LCSC	C102781
D3	1	Yellow 0603 Light Emitting Diodes (LED)	LCSC	C7371907
L1	1	2.2 uH SMD power inductor (5A), SRN6045TA, Bourn	LCSC	C1332316
R5	1	2.2k Ohms ±1% 1/16W ±100ppm/C 0402 Chip Resistor - Surface Mount	LCSC	C25879
U1	1	DC-DC converter, AP64501, Diodes Inc.	LCSC	C2071517
R9	1	1.5k Ohms ±1% 1/16W ±100ppm/C 0402 Chip Resistor - Surface Mount	LCSC	C114759
J2	1	1x4P 4P PH Direct Insert Plugin,P=2mm (JST)	LCSC	C131334

	`